## BOM
Subsystem Section | Part Number | Component | Quantity | Unit Price | Cost | Digikey Link
Band-Pass Filter
| HMLQ20161B-1R0MDR | 1uH Coil Inductor | 4 | 0.39 | 1.56 | https://www.digikey.ca/en/products/detail/delta-electronics-cyntec/HMLQ20161B-1R0MDR/9761420?s=N4IgjCBcoMxaBjKAzAhgGwM4FMA0IB7KAbRACYwAGANhAF18AHAFyhAGVmAnASwDsA5iAC%2B%2BMLWggkkNFjyESIGAE4YAdjL0mrSB278hokAA5K8KSgw58RSKQAslMpRgQGIFm069BI-M%2BM1c2lZawU7cAACAFaACS0PHRAAVT4eZgB5ZABZbFRMAFcubD8QAFpNSWluAvlbUgBWemEjJslGKDAmDsgyBpagA
| CBR06C101F5GAC | 100pF Capacitor | 2 | 1.42 | 2.84 | https://www.digikey.ca/en/products/detail/kemet/CBR06C101F5GAC/7649445
| VJ0805D391JXAQJHT | 390pF Capacitor | 4 | 0.95 | 3.8 | https://www.digikey.ca/en/products/detail/vishay-vitramon/VJ0805D391JXAQJHT/14292825?s=N4IgTCBcDaIGoCkAMAOJBWAIgZgJwEYEANAQQEUEAJAFRAF0BfIA
| BRC1608TR50M6 | 500nH Coil Inductor | 4 | 0.42 | 1.68 | https://www.digikey.ca/en/products/detail/taiyo-yuden/BRC1608TR50M6/3479444?s=N4IgTCBcDaIEICUDCBGAbABgBwBUEFYMBZNEAXQF8g
Voltage Limiter
| SMMSD301T1G | Schottky Diodes | 4 | 0.69 | 2.76 | https://www.digikey.ca/en/products/detail/onsemi/SMMSD301T1G/3062783
Mixer
| BSH103,235 | NMOS | 16 | 0.56 | 8.96 | https://www.digikey.ca/en/products/detail/nexperia-usa-inc/BSH103-235/1155053?s=N4IgTCBcDaIEIGUASBGADAZgDRgwVhAF0BfIA
| ADE-1+ | RF mixer | 3 | 7.49 | 22.47 | https://www.digikey.ca/en/products/detail/mini-circuits/ADE-1/13927959
| ATB3225-75011CT-T001 | transformer | 5 | 2.65 | 13.25 | https://www.digikey.ca/en/products/detail/tdk-corporation/ATB3225-75011CT-T001/3077895
| CRCW060350R0FKEA | resistor 50 | 6 | 0.15 | 0.9 | https://www.digikey.ca/en/products/detail/vishay-dale/CRCW060350R0FKEA/5072766?s=N4IgTCBcDaIMICU4HUAMA2VBmArKhqAYgNICiAgiALoC%2BQA
| CC0603KRX7R7BB104 | 0.1u cap | 4 | 0.14 | 0.56 | https://www.digikey.ca/en/products/detail/yageo/CC0603KRX7R7BB104/302822
| 5-146280-2 | 2pin connector | 11 | 0.63 | 6.93 | https://www.digikey.ca/en/products/detail/te-connectivity-amp-connectors/5-146280-2/2275896?s=N4IgTCBcDaIKwFoCMAWAbGAHABgRAugL5A
| S9001-ND | connector jumpers | 8 | 0.15 | 1.2 | https://www.digikey.ca/en/products/detail/sullins-connector-solutions/SPC02SYAN/76375?utm_adgroup=&utm_source=google&utm_medium=cpc&utm_campaign=PMax%20Product_High%20ROAS%20Categories&utm_term=&productid=76375&utm_content=&utm_id=go_cmp-20222745078_adg-_ad-__dev-c_ext-_prd-76375_sig-CjwKCAiA0PuuBhBsEiwAS7fsNT3XwyQHC1E7a2joRwm8rvFhG_re4AGkij0GxNS3b4mp9OmFtMDwZhoCoUoQAvD_BwE&gad_source=1&gclid=CjwKCAiA0PuuBhBsEiwAS7fsNT3XwyQHC1E7a2joRwm8rvFhG_re4AGkij0GxNS3b4mp9OmFtMDwZhoCoUoQAvD_BwE
Low-Pass Filter and Amplifier
| 399-C0603X103K1RAC3316CT-ND | 10nF Capacitor | 4 | 0.57 | 2.28 | https://www.digikey.ca/en/products/detail/kemet/C0603X103K1RAC3316/10315782
| C3216X6S0J476M160AB | 47uF Capacitor | 4 | 1.16 | 4.64 | https://www.digikey.ca/en/products/detail/tdk-corporation/C3216X6S0J476M160AB/2443489?s=N4IgTCBcDaIMIGYwEYBsANVBlADAKQBYB2VAWTRwEEAhEAXQF8g
| 732-7887-1-ND | 100pF capacitor | 6 | 0.19 | 1.14 | https://www.digikey.ca/en/products/detail/würth-elektronik/885012008043/5453742
| CRCW120610K0FKEA | 10kΩ Resistor | 4 | 0.15 | 0.6 | https://www.digikey.ca/en/products/detail/vishay-dale/CRCW120610K0FKEA/1176758
| RT0603FRE07240RL | 240Ω Resistor | 4 | 0.15 | 0.6 | https://www.digikey.ca/en/products/detail/yageo/RT0603FRE07240RL/1075226?s=N4IgTCBcDaIEoBUAMA2JBmAYnAokg7GACxJwAyIAugL5A
| RG2012P-302-B-T5 | 3kΩ Resistor | 5 | 0.32 | 1.6 | https://www.digikey.ca/en/products/detail/susumu/RG2012P-302-B-T5/1240739?s=N4IgTCBcDaIEoHEwAYCMYAKBaAzMsWAQlgCoCsIAugL5A
| RT1206DRE07100KL | 100kΩ Resistor | 5 | 0.15 | 0.75 | https://www.digikey.ca/en/products/detail/yageo/RT1206DRE07100KL/1082291?s=N4IgTCBcDaIEoBUCMYAMA2AInAoqg7EqqgNIAyIAugL5A
| TLV6742IDR | IC Op amp | 3 | 1.76 | 5.28 | https://www.digikey.ca/en/products/detail/texas-instruments/TLV6742IDR/11502222?s=N4IgTCBcDaICoBkBqA2A7AFjASQCICUQBdAXyA
Oscillator Enables
| 296-1113-1-ND | AND gates | 4 | 0.6 | 2.4 | https://www.digikey.ca/en/products/detail/texas-instruments/SN74AHCT1G08DBVR/276757?s=N4IgTCBcDaIMoDkDsAWAggCQMIBUCMA4gAwAcAIgEIBqASiALoC%2BQA
| RC0603FR-0710KL | 10K resistor | 8 | 0.15 | 1.2 | https://www.digikey.ca/en/products/detail/yageo/RC0603FR-0710KL/726880
| A106145CT-ND | testing points | 22 | 0.3 | 6.6 | https://www.digikey.ca/en/products/detail/te-connectivity-amp-connectors/RCU-0C/2366048?s=N4IgTCBcDaIEoGECqBaADAYxAXQL5A
| 754-1264-ND | LEDs | 5 | 0.52 | 2.6 | https://www.digikey.ca/en/products/detail/kingbright/WP7113ID/1747663
| 490-GCM188L81H104MA57JCT-ND | 0.1 uf caps | 4 | 0.24 | 0.96 | https://www.digikey.ca/en/products/detail/murata-electronics/GCM188L81H104MA57J/13401872?s=N4IgTCBcDaIOIGECyBGAHGgMmlAJFADACxICCArAOwBSIAugL5A
| 311-330GRCT-ND | 330 ohm resistor | 4 | 0.15 | 0.6 | https://www.digikey.ca/en/products/detail/yageo/RC0603JR-07330RL/726769
| S1011EC-04-ND | Connectors Male | 5 | 0.19 | 0.95 | https://www.digikey.ca/en/products/detail/sullins-connector-solutions/PRPC004SAAN-RC/2775250?utm_adgroup=General&utm_source=google&utm_medium=cpc&utm_campaign=PMax%20Shopping_Product_Zombie%20SKUs&utm_term=&productid=&utm_content=General&utm_id=go_cmp-17855401585_adg-_ad-__dev-c_ext-_prd-_sig-Cj0KCQiArrCvBhCNARIsAOkAGcUVTk21iz_tcQ4UMcx4Y7OM9RKk78Q4VhWWE616KZ1kpZrsxM7TvMEaAvXyEALw_wcB&gad_source=1&gclid=Cj0KCQiArrCvBhCNARIsAOkAGcUVTk21iz_tcQ4UMcx4Y7OM9RKk78Q4VhWWE616KZ1kpZrsxM7TvMEaAvXyEALw_wcB
Charge Pump
| 296-43957-1-ND | Switched cap inverter | 2 | 1.66 | 3.32 | https://www.digikey.ca/en/products/detail/texas-instruments/LM2776DBVR/5356685?s=N4IgTCBcDa4JwDYC0AWAzHArAdiQRiQDkAREAXQF8g
| 490-GCM188L81H104MA57JCT-ND | 2.2uF capacitor | 4 | 0.24 | 1.2 | https://www.digikey.ca/en/products/detail/murata-electronics/GCM188L81H104MA57J/13401872?s=N4IgTCBcDaIOIGECyBGAHGgMmlAJFADACxICCArAOwBSIAugL5A
| 311-1343-1-ND | 1uF capacitor | 2 | 0.14 | 0.28 | https://www.digikey.ca/en/products/detail/yageo/CC0603ZRY5V9BB104/2103081
| 311-10.0KHRCT-ND | 10K resistor 0603 | 2 | 0.15 | 0.3 | https://www.digikey.ca/en/products/detail/yageo/RC0603FR-0710KL/726880
| A121525CT-ND | 330 ohm resisotr | 2 | 0.15 | 0.3 | https://www.digikey.ca/en/products/detail/te-connectivity-passive-product/CRG0603F330R/2380765
|  |  |  | Total | 103.63